## run-notes
CanEX-SM10 Flight Notes
crew: | STRAPP | [12 empty] | date: _________2-Jun-2010b
40331.6402 | Kissman, Bastian | [12 empty] | Flight #: ______7
time | alt (msl) | T/Td | 19V | 19H | 37V | 37H | 89V | 89H | 6.9V | 6.9H | 1.4V | 1.4H | point | Local time = UTC - 6
after a refuel, going back up to do the other half of the grid; will probably overlap with G3
for 1-2 hours;
40331.6733 | [13 empty] | up and running, DAS time = 16:09:30
40331.6748 |  | 18 | [11 empty] | takeoff Saskatoon, clear skies
[13 empty] | YXE-KEN09 | transit to first point of KEN09 | 208
40331.6791 | [13 empty] | picture of screen to delineate first and second flight pictures
climbing to altitude
40331.6803 | [13 empty] | scattered Cu based 6800', may build during the afternoon
second cloud layer 9100', but pretty thin, may be OK for standard altitude; topped 9500
40331.6837 | 9820 | -4 | 281 | 272 | 279 | 272 | 293 | 294 | 339 | 261 | 238 | 211 |  | 1.4 GHz turned on late (due to data sytem restart at BOF
still have that same deck as before over the project area, but thinner
will do these lines below cloud base so as not to have the same problem as this morning
will work with the 1.0 offset
40331.6916 | 8323 | -2.3 | 268 | 254 | 271 | 262 | 292 | 291 | 339 | 258 | 234 | 205 | KEN09 | strart line; will try to keep 6400' on radalt
40331.6973 | 8453 | -2.7 | 274 | 261 | 276 | 268 | 294 | 292 | 339 | 255 | 244 | 213 | KEN09-KEN10
40331.7036 | 8228 | [11 empty] | KEN10 | end of line, saving image(7-1); much clearer this side of line, but some building Cu
40331.7061 | 8250 |  | 267 | 248 | 269 | 250 | 291 | 282 | 339 | 220 | 241 | 209 | KEN19 | start line, 1.0 offset, doing the images along the entire run
40331.7115 |  |  | 268 | 249 | 267 | 248 | 290 | 280 | 339 | 223 | 231 | 194 | KEN19-KEN20 | some Cu; end 17:07
adjusting according to radalt along the line
40331.7171 | [12 empty] | KEN20 | end of line, saving image(7-2); much clearer this side of line, but some building Cu
40331.7188 | 8302 |  | 269 | 257 | 273 | 264 | 293 | 291 | 339 | 255 | 244 | 216 | KEN21 | start of line, 1.0 offset, 6400 radalt; pretty clear this side of box, picture taken
40331.7222 | [12 empty] | KEN21-KEN22 | into Cu again, picture taken
|  |  | 274 | 251 | 276 | 256 | 295 | 289 | 339 | 249 | 251 | 223 |  | max hold was put on late
40331.7309 | [12 empty] | KEN22 | end of line, saving image (7-3) | 21320
40331.7321 |  |  | 263 | 240 | 266 | 249 | 291 | 284 | 339 | 235 | 243 | 212 | KEN23 | start line, 1.0 offset, thru Cu at the outset
[13 empty] | KEN23-KEN24 | Cu all along thi line
40331.7354 | [13 empty] | NASA landing now
|  |  | 270 | 257 | 274 | 265 | 295 | 294 | 339 | 255 | 240 | 210 |  | some 6.9 RFI earlier this leg
40331.743 | [12 empty] | KEN24 | end of line, saving image (7-4); Cu along entire line
40331.7446 | 8257 |  | 270.6 | 253.2 | 270 | 249.8 | 291 | 283 | 339 | 239 | 242 | 215 | KEN25 | start line, 1.0 offset, some Cu at the outset
[13 empty] | KEN25-KEN26 | 1.4 cableT: 4.8, 12.8, 13.5,avg=10.4, ANT1,2= 1.5, 1.9
less Cu along the run this time
40331.7569 |  |  | 267 | 248 | 272 | 261 | 294 | 292 | 339 | 245 | 251 | 222 | KEN26 | end of line, saving image (7-5); Cu along entire line, less at the end
40331.7583 | 8325 | [11 empty] | KEN27 | start line, 1.0 offset, some Cu at the outset
|  |  | 278 | 263 | 277 | 266 | 294 | 291 | 339 | 259 | 251 | 223 | KEN27-KEN28
40331.7694 | [12 empty] | KEN28 | end of line, saving image (7-6); definitely less Cu that run
40331.7711 | 8374 |  | 278 | 266 | 281 | 274 | 299 | 301 | 339 | 261 | 236 | 202 | KEN29 | start line, 1.0 offset, some Cu at the outset
[13 empty] | KEN29-KEN30 | some 6.9 RFI near beginning of this leg; less cloud down at ths end of line
40331.7833 | 8250 |  | 275 | 249 | 277 | 255 | 296 | 286 | 339 | 237 | 247 | 216 | KEN30 | end of line, saving image (7-7); still some Cu most of run
40331.7846 | 8260 |  | 271 | 252 | 274 | 259 | 295 | 290 | 339 | 249 | 249 | 221 | KEN31 | start line, 1.0 offset, some Cu at the outset again
40331.7879 |  |  | 275 | 262 | 274 | 264 | 292 | 289 | 339 | 257 | 247 | 216 | KEN31-KEN32 | less cloud this run; picture taken
40331.7957 | [12 empty] | KEN32 | end of line, saving image (7-8); less and less Cu as time goes on
40331.7969 |  |  | 264 | 242 | 262 | 243 | 289 | 280 | 339 | 232 | 233 | 202 | KEN29 | start line, 1.0 offset, some Cu at the outset
40331.7991 | 8288 | [11 empty] | KEN29-KEN30 | good Cu again this line
some 6.9 RFI a few moments ago?
40331.8089 | [12 empty] | KEN30 | end of line, saving image (7-9); same old, same old Cu, picture
40331.809 | [13 empty] | descending for lake run
40331.8099 | [13 empty] | picture of south end of lake? Another one to the north end in descent
40331.8113 | 640 agl |  | 177 | 105 | 193 | 115 | 251 | 193 | 339 | 99 | 164 | 124 | KEN33 | start lake line, 640 agl, 0.1 offset
picture
40331.814 | [12 empty] | KEN34 | end of lake line
RTB, climbing
40331.8189 | 4770 |  | 280 | 272 | 284 | 278 | 301 | 301 | 333 | 270 | 254 | 229
40331.8314 | [13 empty] | touchdown; RFI plume on 1.4 on approach

## problems
CanEX-SM10 Notes and Problems
crew: | STRAPP | date: _________2-Jun-2010b
Flight #: ______n/a
fml 1520, fml 83
time | stamp | Problems
40331.6824 | ; | bad NRC time again
40331.6825 | ; | NRC KT19 down not transferred to us properly, but recorded to NRC system
|  | KT19 - side seems a little too cold at high altitude when compared to temperatures in cloud - should do a calibration | 208
didn't use pump - pump caused M300 to creash because of mouse vibration duing morning cal
Hradalt not recorded, just displayed, looks good
40331.6849 |  | 1.4 GHz turned on late
21320

## flight-points
FLIGHT 1
Flight Segment Description | Segment Length (km) | Start Latitude (N) | Start Longitude (W) | Name | End Latitude (N) | End Longitude (W) | Name | Segment Air Time | Nautical Mile Offset | Desired Alt. above gnd (ft) | terrain altitude (m) | terrain altitude (ft) | GPSAlt (ft) | GPSAlt (m)
YXE to CKJ4 | 63 | 52.1667 | -106.68 | YXE | 51.6242 | -106.4422 | CKJ4 | 0.30919 | - | -
CKJ4 to KEN01 | 40 | 51.6242 | -106.4422 | CKJ4 | 51.6744 | -105.8737 | KEN01 | 0.19631 | - | -
KEN01 to KEN02 | 71 | 51.6744 | -105.8737 | KEN01 | 51.3755 | -106.7741 | KEN02 | 0.34845 | 1.2 | 7680 | 618 | 2027.04 | 9707.04 | 2959.4634
KEN03 to KEN04 | 71 | 51.3919 | -106.7883 | KEN03 | 51.6909 | -105.8876 | KEN04 | 0.34845 | 1.2 | 7680 | 615 | 2017.2 | 9697.2 | 2956.4634
KEN05 to KEN06 | 71 | 51.6414 | -105.8459 | KEN05 | 51.3428 | -106.7459 | KEN06 | 0.34845 | 1.2 | 7680 | 622 | 2040.16 | 9720.16 | 2963.4634
KEN07 to KEN08 | 71 | 51.3592 | -106.76 | KEN07 | 51.6579 | -105.8598 | KEN08 | 0.34845 | 1.2 | 7680 | 620 | 2033.6 | 9713.6 | 2961.4634
KEN09 to KEN10 | 71 | 51.6084 | -105.8182 | KEN09 | 51.31 | -106.7177 | KEN10 | 0.34845 | 1.2 | 7680 | 620 | 2033.6 | 9713.6 | 2961.4634
KEN11 to KEN12 | 71 | 51.3264 | -106.7318 | KEN11 | 51.6249 | -105.832 | KEN12 | 0.34845 | 1.2 | 7680 | 620 | 2033.6 | 9713.6 | 2961.4634
KEN13 to KEN14 | 71 | 51.5754 | -105.7904 | KEN13 | 51.2772 | -106.6895 | KEN14 | 0.34845 | 1.2 | 7680 | 622 | 2040.16 | 9720.16 | 2963.4634
KEN15 to KEN16 | 71 | 51.2936 | -106.7036 | KEN15 | 51.5919 | -105.8043 | KEN16 | 0.34845 | 1.2 | 7680 | 620 | 2033.6 | 9713.6 | 2961.4634
KEN17 to KEN18 | 71 | 51.5423 | -105.7628 | KEN17 | 51.2444 | -106.6613 | KEN18 | 0.34845 | 1.2 | 7680 | 624 | 2046.72 | 9726.72 | 2965.4634
KEN18 to KEN33 | 15 | 51.2444 | -106.6613 | KEN18 | 51.1304 | -106.765 | KEN33 | 0.073616 | 1.2 | descend
KEN33 to KEN34 | 18 | 51.1304 | -106.765 | KEN33 | 51.2769 | -106.8611 | KEN34 | 0.088339 | 0.1 | 640 |  |  |  | radalt
KEN18 to CKJ4 | 49 | 51.2769 | -106.8611 | KEN34 | 51.6242 | -106.4422 | CKJ4 | 0.24048 | - | -
CKJ4-YXE | 63 | 52.1667 | -106.68 | YXE | 51.6242 | -106.4422 | CKJ4 | 0.30919 | - | -
FLIGHT 2
Flight Segment Description | Segment Length (km) | Start Latitude (N) | Start Longitude (W) | Name | End Latitude (N) | End Longitude (W) | Name | Segment Air Time | Nautical Mile Offset | Desired Alt. above gnd (ft) | terrain altitude (m) | terrain altitude (ft) | GPSAlt (ft) | GPSAlt (m)
YXE to CKJ4 | 63 | 52.1667 | -106.68 | YXE | 51.6242 | -106.4422 | CKJ4 | 0.30919 | - | -
CKJ4 to KEN09 | 85 | 51.6242 | -106.4422 | CKJ4 | 51.6084 | -105.8182 | KEN09 | 0.41716 | - | -
KEN09 to KEN10 *R* | 71 | 51.6084 | -105.8182 | KEN09 | 51.31 | -106.7177 | KEN10 | 0.34845 | 1.2 | 7680 | 620 | 2033.6 | 9713.6 | 2961.4634
KEN19 to KEN20 | 71 | 51.2608 | -106.6754 | KEN19 | 51.5588 | -105.7766 | KEN20 | 0.34845 | 1.2 | 7680 | 623 | 2043.44 | 9723.44 | 2964.4634
KEN21 to KEN22 | 71 | 51.5093 | -105.7351 | KEN21 | 51.2115 | -106.6332 | KEN22 | 0.34845 | 1.2 | 7680 | 621 | 2036.88 | 9716.88 | 2962.4634
KEN23 to KEN24 | 71 | 51.228 | -106.6473 | KEN23 | 51.5258 | -105.7489 | KEN24 | 0.34845 | 1.2 | 7680 | 622 | 2040.16 | 9720.16 | 2963.4634
KEN25 to KEN26 | 71 | 51.4763 | -105.7075 | KEN25 | 51.1787 | -106.6052 | KEN26 | 0.34845 | 1.2 | 7680 | 619 | 2030.32 | 9710.32 | 2960.4634
KEN27 to KEN28 | 71 | 51.1951 | -106.6192 | KEN27 | 51.4928 | -105.7213 | KEN28 | 0.34845 | 1.2 | 7680 | 620 | 2033.6 | 9713.6 | 2961.4634
KEN29 to KEN30 | 71 | 51.4432 | -105.68 | KEN29 | 51.1459 | -106.5772 | KEN30 | 0.34845 | 1.2 | 7680 | 613 | 2010.64 | 9690.64 | 2954.4634
KEN31 to KEN32 | 71 | 51.1623 | -106.5912 | KEN31 | 51.4597 | -105.6937 | KEN32 | 0.34845 | 1.2 | 7680 | 616 | 2020.48 | 9700.48 | 2957.4634
KEN29 to KEN30 *R* | 71 | 51.4432 | -105.68 | KEN29 | 51.1459 | -106.5772 | KEN30 | 0.34845 | 1.2 | 7680 | 613 | 2010.64 | 9690.64 | 2954.4634
KEN30 to KEN33 | 15 | 51.1459 | -106.5772 | KEN30 | 51.1304 | -106.765 | KEN33 | 0.073616 | 1.2 | descend
KEN33 to KEN34 | 18 | 51.1304 | -106.765 | KEN33 | 51.2769 | -106.8611 | KEN34 | 0.088339 | 0.1 | 640
KEN32 to CKJ4 | 49 | 51.4597 | -105.6937 | KEN32 | 51.6242 | -106.4422 | CKJ4 | 0.24048 | - | -
CKJ4 to YXE | 63 | 51.6242 | -106.4422 | CKJ4 | 52.1667 | -106.68 | YXE | 0.30919 | - | -

## flight-points-1June
FLIGHT 1
Flight Segment Description | Segment Length (km) | Start Latitude (N) | Start Longitude (W) | Name | End Latitude (N) | End Longitude (W) | Name | Segment Air Time | Nautical Mile Offset | Desired Alt. above gnd (ft) | terrain altitude (m) | terrain altitude (ft) | GPSAlt (ft) | GPSAlt (m)
YXE to CKJ4 | 63 | 52.1667 | -106.68 | YXE | 51.6242 | -106.4422 | CKJ4 | 0.30919 | - | -
CKJ4 to KEN03 | 40 | 51.6242 | -106.4422 | CKJ4 | 51.6744 | -105.8737 | KEN01 | 0.19631 | - | -
KEN03 to KEN04 | 71 | 51.3919 | -106.7883 | KEN03 | 51.6909 | -105.8876 | KEN04 | 0.34845 | 1.2 | 7680 | 615 | 2017.2 | 9697.2 | 2956.4634
KEN09 to KEN10 | 71 | 51.6084 | -105.8182 | KEN09 | 51.31 | -106.7177 | KEN10 | 0.34845 | 1.2 | 7680 | 620 | 2033.6 | 9713.6 | 2961.4634
KEN23 to KEN24 | 71 | 51.228 | -106.6473 | KEN23 | 51.5258 | -105.7489 | KEN24 | 0.34845 | 1.2 | 7680 | 622 | 2040.16 | 9720.16 | 2963.4634
KEN29 to KEN30 | 71 | 51.4432 | -105.68 | KEN29 | 51.1459 | -106.5772 | KEN30 | 0.34845 | 1.2 | 7680 | 613 | 2010.64 | 9690.64 | 2954.4634
KEN30 to KEN33 | 15 | 51.1459 | -106.5772 | KEN30 | 51.1304 | -106.765 | KEN33 | 0.073616 | 1.2 | descend
KEN33 to KEN34 | 18 | 51.1304 | -106.765 | KEN33 | 51.2769 | -106.8611 | KEN34 | 0.088339 | 0.1 | 640
KEN34 to CKJ4 | 49 | 51.4597 | -105.6937 | KEN32 | 51.6242 | -106.4422 | CKJ4 | 0.24048 | - | -
CKJ4 to YXE | 63 | 51.6242 | -106.4422 | CKJ4 | 52.1667 | -106.68 | YXE | 0.30919 | - | -
2.6109

## footprint-calc
offset | 1.2
angle | 40
altitude-calc | 8695.3978
or
alt-agl-ft | 7660
angle | 40 | at 55 deg | at 25 deg | swath-nm | swath-km
offset-nm-calc | 1.0571 | 1.8 | 0.58 | 1.22 | 2.257
7551.2665